## Sheet1
Elco | color | function | wire to
A | whi | htr controller thermistor +
B | blk | htr controller thermistor -
C | red | +5 V sense | +5VS
D | blk | +5 V sense | +5VS gnd
E | org | +15 V supply | +15V
F | blk | +15 V supply gnd | +15V gnd
H | blk | -15 V supply gnd | -15V gnd
J | red | +5 V supply | +5V
K | blk | +5 V supply gnd | +5V gnd
L | org | +15 V sense | +15VS
M | vio | -15V supply | -15V
N | blk | -15 V sense gnd | -15VS gnd
P | vio | -15 V sense | -15VS
R | blk | -15 V supply gnd | -15V gnd
S | org | +15 V to htr controller | (Molex conn)
T | blu | htr pwr mon + | (conn 210)
U | blk | htr pwr mon - | (conn 210)
V | blk | -15 V to htr controller | (Molex conn)
W | --nc-- | (shield in cable 211)
X | --nc--
Y | --nc--
Z | red | +5 V digital supply | +5VDIG
AA | blk | +5 V digital gnd | +5VDIG gnd
BB | gry | +24 V supply | +24V
CC | blk | +24 V supply gnd | +24V gnd
DD | --nc--
EE | --nc--
FF | --nc--
HH | --nc--
JJ | --nc--
KK | blk | +36 V gnd to htr controller
LL | blk | +36 V gnd from pwr supply | to Elco pin KK
MM | brn | plate htr -
NN | yel | plate htr +
PP | yel | +36 V to htr controller
RR | yel | +36 V from pwr supply | to Elco pin PP
SS | brn | plate htr -
TT | yel | plate htr +